## Sheet1
ITEM NO | ITEM | INSTRUCTION | COMPREHENSION | First_Option | Second_Option | Third_Option | Fourth_Option | Answer
1 | What type of line is this? | Select the Correct Option |  | Arc | Curve | Free Curve | Bend | C
2 | The intersection of two lines forms | Select the Correct Option |  | Triangle | Angle | Rectangle | Square | B
3 | The following are the three major kinds of angles EXCEPT | Select the Correct Option |  | Right angle | Triangle | Acute angle | Obtuse angle | B
4 | This is called | Select the Correct Option |  | Arc | Ark | Carve | Bend | A
5 | Which of the following is NOT a Quadrilateral? | Select the Correct Option |  | Triangle | Rectangle | Square | Trapezoid | A
6 | ____ is used for making Parallel and Perpendicular lines. | Select the Correct Option |  | Seat Square | Chair Square | Set Square | Tri-square | C
7 | The two types of Set - squares are | Select the Correct Option |  | 45° x 45° and 30° x 60° | 180° x 360° | 75° x 90° | 90° x 180° | C
8 | Which of these is NOT an instrument used for bisecting an angle? | Select the Correct Option |  | Compass | Knife | Penccil | Ruler | B
9 | A closed plane figure with three or more straight sides is called | Select the Correct Option |  | Polygon | Polycom | Polycap | Polylap | A
10 | The lines used to create the auxiliary view should appear as ________ in the finished view. | Select the Correct Option |  | object lines | construction lines | reference lines | adjustment lines | A
11 | (𝒏 (𝒏−𝟑))/𝟐 is the formular for calculating …………. | Select the Correct Option |  | No. of Diagonals | No. of Sides | No. of Angles | Area | A
12 | Which of the following is NOT a Polygon? | Select the Correct Option |  | Arc | Pentagon | Hexagon | Heptagon | A
13 | An octagon has ___number of sides. | Select the Correct Option |  | 8 | 10 | 12 | 14 | A
14 | A closed curve with all points at the same distance from the center point is called | Select the Correct Option |  | Circumference | Segment | Circle | Sector | C
15 | The proportion by which we either reduce or increase the actual size ofn the object on a drawing is called | Select the Correct Option |  | Scale | Skin | Scarce | Sum | A
16 | The scale in which the actual measurement of the object is drawn to be the same size on the drawing is called | Select the Correct Option |  | Full Size Scale | Half Size Scale | Medium Scale | Actual Scale | A
17 | The Sclae in which the actual measurement of the object is increased to some proportion is called | Select the Correct Option |  | Increasing Scale | Enlarging Scale | Expanding Scale | Additional Scale | B
18 | The following are necessary for the construction of a scale EXCEPT | Select the Correct Option |  | Representative Fractiion | Unit to be reperesented | Maximum length to be measured | Calculos | D
19 | The ratio of distance on the drawing paper to the corresponding actual distance is called | Select the Correct Option |  | Representative Fractiion | Representative Factor | Reductive Fraction | Deductive Fraction | A
20 | The Representative Fraction can also be called | Select the Correct Option |  | Scale Factor | Size Factor | Rep-factor | Deduce factor | A
21 | The lines used to create the auxiliary view should appear as ________ in the finished view. | Select the Correct Option |  | object lines | construction lines | reference lines | adjustment lines | A
22 | The offset distance for the width (front to back) distance of the auxiliary view is the same distance of the ______ in the top view. | Select the Correct Option |  | width | height | length | none of the above | A
23 | The principle reason for using an auxiliary view is _________ | Select the Correct Option |  | to eliminate hidden lines | to create a true projection plane from an inclined plane in one of the primary views | to show cylinders as ellipses | to locate centre Marks | B
24 | When adding dimensions to an auxiliary view, it will be necessary to use the _________ tool. | Select the Correct Option |  | linear dimension | aligned dimension | baseline dimension | angle dimension | B
25 | An efficient method for trimming the corners on an auxiliary view is to use the _______ | Select the Correct Option |  | radius fillet | hatch tool | extend tool | grips function | A
26 | A partial auxiliary view usually shows only features on the ________ of the inclined line and not any projection of other planes. | Select the Correct Option |  | hidden lines | plane | centre lines | none of the above | B
27 | A partial auxiliary view is used to show only the _________ in the auxiliary view. | Select the Correct Option |  | projected inclined plane | the projected top view | the projected side view | none of the above | A
28 | Which of these may be a plane surface or a warped surface? | Select the Correct Option |  | Edge surface | Ruled surface | Auxiliary surface | Development surface | B
29 | In this type of view, which of the cutting plane line indicates both the location of the cutting plane and the direction of sight? | Select the Correct Option |  | Removed section | Revolved section | Auxiliary section | Partial section | C
30 | The principal views associated with orthographic projection are _____ | Select the Correct Option |  | front view | right side view | top view | all of the above | D
31 | The plane parallel to any of the two isometric lines are called _____ planes. | Select the Correct Option |  | parallel | auxiliary | isometric | oblique | C
32 | Isometric view of cube is drawn. The angle between the edge of cube and vertical will be _______ | Select the Correct Option |  | 15 degrees | 12 degrees | 60 degrees | 30 degrees | C
33 | Isometric view of cube is drawn, and faces of cube are seen as _____ | Select the Correct Option |  | square | rectangle | rhombus | parallelogram | C
34 | Two-point perspective is also known as ________ | Select the Correct Option |  | Two view perspective | Regular perspective | Parallel perspective | Angular perspective | D
35 | Which of these is the intersection of the ground plane with the picture plane? | Select the Correct Option |  | Vanishing point | Ground line | Station point | Horizon | B
36 | In perspective drawing, ______ is placed between the observer and the object. | Select the Correct Option |  | vanishing point | station point | ground line | plane of projection/picture plane | D
37 | In cavalier projection, the receding lines are drawn ________ | Select the Correct Option |  | half of its actual size | double of its actual size | full size | increased or decreased to a particular ratio | C
38 | When an object has its three faces inclined to the picture plane, it's perspective is called _______ perspective, also called 3 - point perspective. | Select the Correct Option |  | parallel | oblique | vanishing | angular | B
39 | Which of these is equidistant from the centre of vision? | Select the Correct Option |  | Station point | Ground point | Distance point | Vanishing point | C
40 | The perspective of all horizontal lines inclined at ________ degrees to the picture plane, converge to a distance points on the horizon line. | Select the Correct Option |  | 30 | 45 | 60 | 90 | B
(𝒏 (𝒏−𝟑))/𝟐